## Sheet1
[5 empty] | Carry Flag | Zero Flag | CPU5 | Subtract | FlagsWrite | A In | B Out | ALU Out | A Out | B In | _ | CPU7 | IO | CPU6 | CPU8 | SP Go | SP Dir | CPU2 | CPU3 | __ | VRAM Write Enable | CPU1 | HLT | VR In | CPU4 | IR Out | IR In | Counter Reset
Mnemonic | # | Instruction | Opcode | Sub Clock | x | x | 0 | 0 | 1 | 1 | 1 | 1 | 1 | 1 |  | 0 | 1 | 0 | 0 | 1 | 1 | 0 | 0 |  | 0 | 0 | 1 | 1 | 0 | 1 | 1 | 0
These actions are mutually exclusive events, and thus can be multiplexed to save control bits. The multiplexing bits are given generic names (CPU1, CPU2, …)
|  | Instruction Fetch Cycle | xxxxxxxx | 0 | x | x | 1 | 0 | 1 | 1 | 1 | 1 | 1 | 1 |  | 1 | 1 | 1 | 0 | 1 | 1 | 0 | 0 |  | 0 | 0 | 1 | 1 | 0 | 1 | 1 | 0
|  |  | xxxxxxxx | 1 | x | x | 1 | 0 | 1 | 1 | 1 | 1 | 1 | 1 |  | 0 | 1 | 0 | 1 | 1 | 1 | 0 | 0 |  | 0 | 0 | 1 | 1 | 0 | 1 | 0 | 0
HLT | 0 | HLT | 0 | 10 | x | x | 0 | 0 | 1 | 1 | 1 | 1 | 1 | 1 |  | 0 | 1 | 0 | 0 | 1 | 1 | 0 | 0 |  | 0 | 0 | 0 | 1 | 0 | 1 | 1 | 0
LDACMA | 1 | LDA from Code Memory | 1 | 10 | x | x | 0 | 0 | 1 | 1 | 1 | 1 | 1 | 1 |  | 1 | 1 | 0 | 0 | 1 | 1 | 0 | 0 |  | 0 | 0 | 1 | 1 | 0 | 0 | 1 | 0 | CPU2 | CPU1
| 1 | Using Arg as address | 1 | 11 | x | x | 0 | 0 | 1 | 0 | 1 | 1 | 1 | 1 |  | 0 | 1 | 0 | 1 | 1 | 1 | 0 | 0 |  | 0 | 0 | 1 | 1 | 0 | 1 | 1 | 1 | 0 | 0
[33 empty] | 0 | 1 | C In
LDAI | 2 | LDA from Immediate | 10 | 10 | x | x | 0 | 0 | 1 | 0 | 1 | 1 | 1 | 1 |  | 0 | 1 | 0 | 0 | 1 | 1 | 0 | 0 |  | 0 | 0 | 1 | 1 | 0 | 0 | 1 | 1 | 1 | 0 | C Out
[33 empty] | 1 | 1 | VRAM Buffer Flip
LDBCMA | 3 | LDB From Code Memory | 11 | 10 | x | x | 0 | 0 | 1 | 1 | 1 | 1 | 1 | 1 |  | 1 | 1 | 0 | 0 | 1 | 1 | 0 | 0 |  | 0 | 0 | 1 | 1 | 0 | 0 | 1 | 0
| 3 | Using Arg as address | 11 | 11 | x | x | 0 | 0 | 1 | 1 | 1 | 1 | 1 | 0 |  | 0 | 1 | 0 | 1 | 1 | 1 | 0 | 0 |  | 0 | 0 | 1 | 1 | 0 | 1 | 1 | 1 | CPU4 | CPU3
[33 empty] | 0 | 0
LDBI | 4 | LDB From immediate | 100 | 10 | x | x | 0 | 0 | 1 | 1 | 1 | 1 | 1 | 0 |  | 0 | 1 | 0 | 0 | 1 | 1 | 0 | 0 |  | 0 | 0 | 1 | 1 | 0 | 0 | 1 | 1 | 0 | 1 | MAR In
[33 empty] | 1 | 0 | RAM In
LDAIO | 5 | LDA From IO | 101 | 10 | x | x | 0 | 0 | 1 | 0 | 1 | 1 | 1 | 1 |  | 0 | 0 | 0 | 0 | 1 | 1 | 0 | 0 |  | 0 | 0 | 1 | 1 | 0 | 1 | 1 | 1 | 1 | 1 | RAM Out
LDACMC | 6 | LDA from CM | 110 | 10 | x | x | 0 | 0 | 1 | 1 | 1 | 1 | 1 | 1 |  | 1 | 1 | 0 | 0 | 1 | 1 | 1 | 0 |  | 0 | 0 | 1 | 1 | 0 | 1 | 1 | 0 | CPU6 | CPU5
| 6 | using C as address | 110 | 11 | x | x | 0 | 0 | 1 | 0 | 1 | 1 | 1 | 1 |  | 0 | 1 | 0 | 1 | 1 | 1 | 0 | 0 |  | 0 | 0 | 1 | 1 | 0 | 1 | 1 | 1 | 0 | 0
[33 empty] | 0 | 1 | CE
LDBIO | 7 | LDB from IO | 111 | 10 | x | x | 0 | 0 | 1 | 1 | 1 | 1 | 1 | 1 |  | 0 | 0 | 0 | 0 | 1 | 1 | 0 | 0 |  | 0 | 1 | 1 | 1 | 0 | 1 | 1 | 1 | 1 | 0 | JMP
[33 empty] | 1 | 1 | PC Out
ADDA | 8 | ADD -> A | 1000 | 10 | x | x | 0 | 0 | 0 | 0 | 1 | 0 | 1 | 1 |  | 0 | 1 | 0 | 0 | 1 | 1 | 0 | 0 |  | 0 | 0 | 1 | 1 | 0 | 1 | 1 | 1
[33 empty] | CPU8 | CPU7
ADDB | 9 | ADD -> B | 1001 | 10 | x | x | 0 | 0 | 0 | 1 | 1 | 0 | 1 | 0 |  | 0 | 1 | 0 | 0 | 1 | 1 | 0 | 0 |  | 0 | 0 | 1 | 1 | 0 | 1 | 1 | 1 | 0 | 0
[33 empty] | 0 | 1 | CM Add in
ADDC | 10 | ADD -> C | 1010 | 10 | x | x | 0 | 0 | 0 | 1 | 1 | 0 | 1 | 1 |  | 0 | 1 | 0 | 0 | 1 | 1 | 0 | 0 |  | 0 | 1 | 1 | 1 | 0 | 1 | 1 | 1 | 1 | 0 | CM Out
[33 empty] | 1 | 1 | SP Out
SUBA | 11 | SUB -> A | 1011 | 10 | x | x | 0 | 1 | 0 | 0 | 1 | 0 | 1 | 1 |  | 0 | 1 | 0 | 0 | 1 | 1 | 0 | 0 |  | 0 | 0 | 1 | 1 | 0 | 1 | 1 | 1
SUBB | 12 | SUB -> B | 1100 | 10 | x | x | 0 | 1 | 0 | 1 | 1 | 0 | 1 | 0 |  | 0 | 1 | 0 | 0 | 1 | 1 | 0 | 0 |  | 0 | 0 | 1 | 1 | 0 | 1 | 1 | 1
SUBC | 13 | SUB -> C | 1101 | 10 | x | x | 0 | 1 | 0 | 1 | 1 | 0 | 1 | 1 |  | 0 | 1 | 0 | 0 | 1 | 1 | 0 | 0 |  | 0 | 1 | 1 | 1 | 0 | 1 | 1 | 1
FLIP | 14 | Flip VRAM Buffer | 1110 | 10 | x | x | 0 | 0 | 1 | 1 | 1 | 1 | 1 | 1 |  | 0 | 1 | 0 | 0 | 1 | 1 | 1 | 0 |  | 0 | 1 | 1 | 1 | 0 | 1 | 1 | 1
LDARAM | 15 | LDA From Ram | 1111 | 10 | x | x | 0 | 0 | 1 | 1 | 1 | 1 | 1 | 1 |  | 0 | 1 | 0 | 0 | 1 | 1 | 0 | 1 |  | 0 | 0 | 1 | 1 | 0 | 0 | 1 | 0
| 15 | using arg as address | 1111 | 11 | x | x | 0 | 0 | 1 | 0 | 1 | 1 | 1 | 1 |  | 0 | 1 | 0 | 0 | 1 | 1 | 0 | 1 |  | 0 | 0 | 1 | 1 | 1 | 1 | 1 | 1
JMP | 16 | JMP immediate | 10000 | 10 | x | x | 0 | 0 | 1 | 1 | 1 | 1 | 1 | 1 |  | 0 | 1 | 1 | 0 | 1 | 1 | 0 | 0 |  | 0 | 0 | 1 | 1 | 0 | 0 | 1 | 1
JMPA | 17 | JMP Indirect A | 10001 | 10 | x | x | 0 | 0 | 1 | 1 | 1 | 1 | 0 | 1 |  | 0 | 1 | 1 | 0 | 1 | 1 | 0 | 0 |  | 0 | 0 | 1 | 1 | 0 | 1 | 1 | 1
JMPB | 18 | JMP indirect B | 10010 | 10 | x | x | 0 | 0 | 1 | 1 | 0 | 1 | 1 | 1 |  | 0 | 1 | 1 | 0 | 1 | 1 | 0 | 0 |  | 0 | 0 | 1 | 1 | 0 | 1 | 1 | 1
JMPC | 19 | JMP indirect C | 10011 | 10 | x | x | 0 | 0 | 1 | 1 | 1 | 1 | 1 | 1 |  | 0 | 1 | 1 | 0 | 1 | 1 | 1 | 0 |  | 0 | 0 | 1 | 1 | 0 | 1 | 1 | 1
JMPRAM | 20 | JMP indirect | 10100 | 10 | x | x | 0 | 0 | 1 | 1 | 1 | 1 | 1 | 1 |  | 0 | 1 | 0 | 0 | 1 | 1 | 0 | 1 |  | 0 | 0 | 1 | 1 | 0 | 0 | 1 | 0
| 20 | using arg as RAM address | 10100 | 11 | x | x | 0 | 0 | 1 | 1 | 1 | 1 | 1 | 1 |  | 0 | 1 | 1 | 0 | 1 | 1 | 0 | 1 |  | 0 | 0 | 1 | 1 | 1 | 1 | 1 | 1
CALL | 21 | CALL, arg as address | 10101 | 10 | x | x | 0 | 0 | 1 | 1 | 1 | 1 | 1 | 1 |  | 1 | 1 | 0 | 1 | 1 | 1 | 0 | 1 |  | 0 | 0 | 1 | 1 | 0 | 1 | 1 | 0
| 21 |  | 10101 | 11 | x | x | 1 | 0 | 1 | 1 | 1 | 1 | 1 | 1 |  | 0 | 1 | 1 | 0 | 0 | 1 | 0 | 0 |  | 0 | 0 | 1 | 1 | 1 | 1 | 1 | 0
| 21 |  | 10101 | 100 | x | x | 0 | 0 | 1 | 1 | 1 | 1 | 1 | 1 |  | 0 | 1 | 1 | 0 | 1 | 1 | 0 | 0 |  | 0 | 0 | 1 | 1 | 0 | 0 | 1 | 1
RET | 22 | RET | 10110 | 10 | x | x | 0 | 0 | 1 | 1 | 1 | 1 | 1 | 1 |  | 0 | 1 | 0 | 0 | 0 | 0 | 0 | 0 |  | 0 | 0 | 1 | 1 | 0 | 1 | 1 | 0
| 22 |  | 10110 | 11 | x | x | 0 | 0 | 1 | 1 | 1 | 1 | 1 | 1 |  | 1 | 1 | 0 | 1 | 1 | 1 | 0 | 1 |  | 0 | 0 | 1 | 1 | 0 | 1 | 1 | 0
| 22 |  | 10110 | 100 | x | x | 0 | 0 | 1 | 1 | 1 | 1 | 1 | 1 |  | 0 | 1 | 1 | 0 | 1 | 1 | 0 | 1 |  | 0 | 0 | 1 | 1 | 1 | 1 | 1 | 1
PUSHI | 23 | PUSH immediate | 10111 | 10 | x | x | 0 | 0 | 1 | 1 | 1 | 1 | 1 | 1 |  | 1 | 1 | 0 | 1 | 1 | 1 | 0 | 1 |  | 0 | 0 | 1 | 1 | 0 | 1 | 1 | 0
| 23 |  | 10111 | 11 | x | x | 0 | 0 | 1 | 1 | 1 | 1 | 1 | 1 |  | 0 | 1 | 0 | 0 | 0 | 1 | 0 | 0 |  | 0 | 0 | 1 | 1 | 1 | 0 | 1 | 1
POPA | 24 | POP to A | 11000 | 10 | x | x | 0 | 0 | 1 | 1 | 1 | 1 | 1 | 1 |  | 0 | 1 | 0 | 0 | 0 | 0 | 0 | 0 |  | 0 | 0 | 1 | 1 | 0 | 1 | 1 | 0
| 24 |  | 11000 | 11 | x | x | 0 | 0 | 1 | 1 | 1 | 1 | 1 | 1 |  | 1 | 1 | 0 | 1 | 1 | 1 | 0 | 1 |  | 0 | 0 | 1 | 1 | 0 | 1 | 1 | 0
| 24 |  | 11000 | 100 | x | x | 0 | 0 | 1 | 0 | 1 | 1 | 1 | 1 |  | 0 | 1 | 0 | 0 | 1 | 1 | 0 | 1 |  | 0 | 0 | 1 | 1 | 1 | 1 | 1 | 1
POPB | 25 | POP to B | 11001 | 10 | x | x | 0 | 0 | 1 | 1 | 1 | 1 | 1 | 1 |  | 0 | 1 | 0 | 0 | 0 | 0 | 0 | 0 |  | 0 | 0 | 1 | 1 | 0 | 1 | 1 | 0
| 25 |  | 11001 | 11 | x | x | 0 | 0 | 1 | 1 | 1 | 1 | 1 | 1 |  | 1 | 1 | 0 | 1 | 1 | 1 | 0 | 1 |  | 0 | 0 | 1 | 1 | 0 | 1 | 1 | 0
| 25 |  | 11001 | 100 | x | x | 0 | 0 | 1 | 1 | 1 | 1 | 1 | 0 |  | 0 | 1 | 0 | 0 | 1 | 1 | 0 | 1 |  | 0 | 0 | 1 | 1 | 1 | 1 | 1 | 1
POPC | 26 | POP to C | 11010 | 10 | x | x | 0 | 0 | 1 | 1 | 1 | 1 | 1 | 1 |  | 0 | 1 | 0 | 0 | 0 | 0 | 0 | 0 |  | 0 | 0 | 1 | 1 | 0 | 1 | 1 | 0
| 26 |  | 11010 | 11 | x | x | 0 | 0 | 1 | 1 | 1 | 1 | 1 | 1 |  | 1 | 1 | 0 | 1 | 1 | 1 | 0 | 1 |  | 0 | 0 | 1 | 1 | 0 | 1 | 1 | 0
| 26 |  | 11010 | 100 | x | x | 0 | 0 | 1 | 1 | 1 | 1 | 1 | 1 |  | 0 | 1 | 0 | 0 | 1 | 1 | 0 | 1 |  | 0 | 1 | 1 | 1 | 1 | 1 | 1 | 1
PUSHA | 27 | PUSH from A | 11011 | 10 | x | x | 0 | 0 | 1 | 1 | 1 | 1 | 1 | 1 |  | 1 | 1 | 0 | 1 | 1 | 1 | 0 | 1 |  | 0 | 0 | 1 | 1 | 0 | 1 | 1 | 0
| 27 |  | 11011 | 11 | x | x | 0 | 0 | 1 | 1 | 1 | 1 | 0 | 1 |  | 0 | 1 | 0 | 0 | 0 | 1 | 0 | 0 |  | 0 | 0 | 1 | 1 | 1 | 1 | 1 | 1
PUSHB | 28 | PUSH from B | 11100 | 10 | x | x | 0 | 0 | 1 | 1 | 1 | 1 | 1 | 1 |  | 1 | 1 | 0 | 1 | 1 | 1 | 0 | 1 |  | 0 | 0 | 1 | 1 | 0 | 1 | 1 | 0
| 28 |  | 11100 | 11 | x | x | 0 | 0 | 1 | 1 | 0 | 1 | 1 | 1 |  | 0 | 1 | 0 | 0 | 0 | 1 | 0 | 0 |  | 0 | 0 | 1 | 1 | 1 | 1 | 1 | 1
PUSHC | 29 | PUSH from C | 11101 | 10 | x | x | 0 | 0 | 1 | 1 | 1 | 1 | 1 | 1 |  | 1 | 1 | 0 | 1 | 1 | 1 | 0 | 1 |  | 0 | 0 | 1 | 1 | 0 | 1 | 1 | 0
| 29 |  | 11101 | 11 | x | x | 0 | 0 | 1 | 1 | 1 | 1 | 1 | 1 |  | 0 | 1 | 0 | 0 | 0 | 1 | 1 | 0 |  | 0 | 0 | 1 | 1 | 1 | 1 | 1 | 1
LDBRAM | 30 | LDB From Ram | 11110 | 10 | x | x | 0 | 0 | 1 | 1 | 1 | 1 | 1 | 1 |  | 0 | 1 | 0 | 0 | 1 | 1 | 0 | 1 |  | 0 | 0 | 1 | 1 | 0 | 0 | 1 | 0
| 30 | using arg as address | 11110 | 11 | x | x | 0 | 0 | 1 | 1 | 1 | 1 | 1 | 0 |  | 0 | 1 | 0 | 0 | 1 | 1 | 0 | 1 |  | 0 | 0 | 1 | 1 | 1 | 1 | 1 | 1
LDCCMA | 31 | LDC from Code Memory | 11111 | 10 | x | x | 0 | 0 | 1 | 1 | 1 | 1 | 1 | 1 |  | 1 | 1 | 0 | 0 | 1 | 1 | 0 | 0 |  | 0 | 0 | 1 | 1 | 0 | 0 | 1 | 0
| 31 | Using Arg as address | 11111 | 11 | x | x | 0 | 0 | 1 | 1 | 1 | 1 | 1 | 1 |  | 0 | 1 | 0 | 1 | 1 | 1 | 0 | 0 |  | 0 | 1 | 1 | 1 | 0 | 1 | 1 | 1
LDCI | 32 | LDC from Immediate | 100000 | 10 | x | x | 0 | 0 | 1 | 1 | 1 | 1 | 1 | 1 |  | 0 | 1 | 0 | 0 | 1 | 1 | 0 | 0 |  | 0 | 1 | 1 | 1 | 0 | 0 | 1 | 1
LDCIO | 33 | LDC From IO | 100001 | 10 | x | x | 0 | 0 | 1 | 1 | 1 | 1 | 1 | 1 |  | 0 | 0 | 0 | 0 | 1 | 1 | 0 | 0 |  | 0 | 1 | 1 | 1 | 0 | 1 | 1 | 1
VRA | 34 | Write VRAM | 100010 | 10 | x | x | 0 | 0 | 1 | 1 | 1 | 1 | 1 | 1 |  | 0 | 1 | 0 | 0 | 1 | 1 | 0 | 0 |  | 0 | 0 | 1 | 0 | 0 | 0 | 1 | 0
| 34 | from A to arg | 100010 | 11 | x | x | 0 | 0 | 1 | 1 | 1 | 1 | 0 | 1 |  | 0 | 1 | 0 | 0 | 1 | 1 | 0 | 0 |  | 1 | 0 | 1 | 1 | 0 | 1 | 1 | 1
VRC | 35 | Write VRAM | 100011 | 10 | x | x | 0 | 0 | 1 | 1 | 1 | 1 | 1 | 1 |  | 0 | 1 | 0 | 0 | 1 | 1 | 0 | 0 |  | 0 | 0 | 1 | 0 | 0 | 0 | 1 | 0
| 35 | from C to arg | 100011 | 11 | x | x | 0 | 0 | 1 | 1 | 1 | 1 | 1 | 1 |  | 0 | 1 | 0 | 0 | 1 | 1 | 1 | 0 |  | 1 | 0 | 1 | 1 | 0 | 1 | 1 | 1
VRW | 36 | Write VRAM | 100100 | 10 | x | x | 0 | 0 | 1 | 1 | 1 | 1 | 1 | 1 |  | 0 | 1 | 0 | 0 | 1 | 1 | 0 | 0 |  | 1 | 0 | 1 | 1 | 0 | 0 | 1 | 1
to current address
VMARA | 37 | Move A to VRAM MAR | 100101 | 10 | x | x | 0 | 0 | 1 | 1 | 1 | 1 | 0 | 1 |  | 0 | 1 | 0 | 0 | 1 | 1 | 0 | 0 |  | 0 | 0 | 1 | 0 | 0 | 1 | 1 | 1
VMARB | 38 | Move B to VRAM MAR | 100110 | 10 | x | x | 0 | 0 | 1 | 1 | 0 | 1 | 1 | 1 |  | 0 | 1 | 0 | 0 | 1 | 1 | 0 | 0 |  | 0 | 0 | 1 | 0 | 0 | 1 | 1 | 1
VMARC | 39 | Move C to VRAM MAR | 100111 | 10 | x | x | 0 | 0 | 1 | 1 | 1 | 1 | 1 | 1 |  | 0 | 1 | 0 | 0 | 1 | 1 | 1 | 0 |  | 0 | 0 | 1 | 0 | 0 | 1 | 1 | 1
JZI | 40 | JMP immediate if Zero | 101000 | 10 | x | 0 | 0 | 0 | 1 | 1 | 1 | 1 | 1 | 1 |  | 0 | 1 | 0 | 0 | 1 | 1 | 0 | 0 |  | 0 | 0 | 1 | 1 | 0 | 1 | 1 | 1
| 40 |  | 101000 | 10 | x | 1 | 0 | 0 | 1 | 1 | 1 | 1 | 1 | 1 |  | 0 | 1 | 1 | 0 | 1 | 1 | 0 | 0 |  | 0 | 0 | 1 | 1 | 0 | 0 | 1 | 1
JZA | 41 | JMP from A if Zero | 101001 | 10 | x | 0 | 0 | 0 | 1 | 1 | 1 | 1 | 1 | 1 |  | 0 | 1 | 0 | 0 | 1 | 1 | 0 | 0 |  | 0 | 0 | 1 | 1 | 0 | 1 | 1 | 1
| 41 |  | 101001 | 10 | x | 1 | 0 | 0 | 1 | 1 | 1 | 1 | 0 | 1 |  | 0 | 1 | 1 | 0 | 1 | 1 | 0 | 0 |  | 0 | 0 | 1 | 1 | 0 | 1 | 1 | 1
JZB | 42 | JMP from B if Zero | 101010 | 10 | x | 0 | 0 | 0 | 1 | 1 | 1 | 1 | 1 | 1 |  | 0 | 1 | 0 | 0 | 1 | 1 | 0 | 0 |  | 0 | 0 | 1 | 1 | 0 | 1 | 1 | 1
| 42 |  | 101010 | 10 | x | 1 | 0 | 0 | 1 | 1 | 0 | 1 | 1 | 1 |  | 0 | 1 | 1 | 0 | 1 | 1 | 0 | 0 |  | 0 | 0 | 1 | 1 | 0 | 1 | 1 | 1
JZC | 43 | JMP from C if Zero | 101011 | 10 | x | 0 | 0 | 0 | 1 | 1 | 1 | 1 | 1 | 1 |  | 0 | 1 | 0 | 0 | 1 | 1 | 0 | 0 |  | 0 | 0 | 1 | 1 | 0 | 1 | 1 | 1
| 43 |  | 101011 | 10 | x | 1 | 0 | 0 | 1 | 1 | 1 | 1 | 1 | 1 |  | 0 | 1 | 1 | 0 | 1 | 1 | 1 | 0 |  | 0 | 0 | 1 | 1 | 0 | 1 | 1 | 1
JZRAM | 44 | JMP indirect if Zero | 101100 | 10 | x | 0 | 0 | 0 | 1 | 1 | 1 | 1 | 1 | 1 |  | 0 | 1 | 0 | 0 | 1 | 1 | 0 | 0 |  | 0 | 0 | 1 | 1 | 0 | 1 | 1 | 1
| 44 | using arg as RAM address | 101100 | 10 | x | 1 | 0 | 0 | 1 | 1 | 1 | 1 | 1 | 1 |  | 0 | 1 | 0 | 0 | 1 | 1 | 0 | 1 |  | 0 | 0 | 1 | 1 | 0 | 0 | 1 | 0
| 44 |  | 101100 | 11 | x | 1 | 0 | 0 | 1 | 1 | 1 | 1 | 1 | 1 |  | 0 | 1 | 1 | 0 | 1 | 1 | 0 | 1 |  | 0 | 0 | 1 | 1 | 1 | 1 | 1 | 1
JCI | 45 | JMP immediate if Carry | 101101 | 10 | 0 | x | 0 | 0 | 1 | 1 | 1 | 1 | 1 | 1 |  | 0 | 1 | 0 | 0 | 1 | 1 | 0 | 0 |  | 0 | 0 | 1 | 1 | 0 | 1 | 1 | 1
| 45 |  | 101101 | 10 | 1 | x | 0 | 0 | 1 | 1 | 1 | 1 | 1 | 1 |  | 0 | 1 | 1 | 0 | 1 | 1 | 0 | 0 |  | 0 | 0 | 1 | 1 | 0 | 0 | 1 | 1
JCA | 46 | JMP from A if Carry | 101110 | 10 | 0 | x | 0 | 0 | 1 | 1 | 1 | 1 | 1 | 1 |  | 0 | 1 | 0 | 0 | 1 | 1 | 0 | 0 |  | 0 | 0 | 1 | 1 | 0 | 1 | 1 | 1
| 46 |  | 101110 | 10 | 1 | x | 0 | 0 | 1 | 1 | 1 | 1 | 0 | 1 |  | 0 | 1 | 1 | 0 | 1 | 1 | 0 | 0 |  | 0 | 0 | 1 | 1 | 0 | 1 | 1 | 1
JCB | 47 | JMP from B if Carry | 101111 | 10 | 0 | x | 0 | 0 | 1 | 1 | 1 | 1 | 1 | 1 |  | 0 | 1 | 0 | 0 | 1 | 1 | 0 | 0 |  | 0 | 0 | 1 | 1 | 0 | 1 | 1 | 1
| 47 |  | 101111 | 10 | 1 | x | 0 | 0 | 1 | 1 | 0 | 1 | 1 | 1 |  | 0 | 1 | 1 | 0 | 1 | 1 | 0 | 0 |  | 0 | 0 | 1 | 1 | 0 | 1 | 1 | 1
JCC | 48 | JMP from C if Carry | 110000 | 10 | 0 | x | 0 | 0 | 1 | 1 | 1 | 1 | 1 | 1 |  | 0 | 1 | 0 | 0 | 1 | 1 | 0 | 0 |  | 0 | 0 | 1 | 1 | 0 | 1 | 1 | 1
| 48 |  | 110000 | 10 | 1 | x | 0 | 0 | 1 | 1 | 1 | 1 | 1 | 1 |  | 0 | 1 | 1 | 0 | 1 | 1 | 1 | 0 |  | 0 | 0 | 1 | 1 | 0 | 1 | 1 | 1
JCRAM | 49 | JMP indirect if Carry | 110001 | 10 | 0 | x | 0 | 0 | 1 | 1 | 1 | 1 | 1 | 1 |  | 0 | 1 | 0 | 0 | 1 | 1 | 0 | 0 |  | 0 | 0 | 1 | 1 | 0 | 1 | 1 | 1
| 49 | using arg as RAM address | 110001 | 10 | 1 | x | 0 | 0 | 1 | 1 | 1 | 1 | 1 | 1 |  | 0 | 1 | 0 | 0 | 1 | 1 | 0 | 1 |  | 0 | 0 | 1 | 1 | 0 | 0 | 1 | 0
| 49 |  | 110001 | 11 | 1 | x | 0 | 0 | 1 | 1 | 1 | 1 | 1 | 1 |  | 0 | 1 | 1 | 0 | 1 | 1 | 0 | 1 |  | 0 | 0 | 1 | 1 | 1 | 1 | 1 | 1
MOVAIO | 50 | A to IO | 110010 | 10 | x | x | 0 | 0 | 1 | 1 | 1 | 1 | 0 | 1 |  | 0 | 0 | 0 | 0 | 1 | 1 | 0 | 0 |  | 0 | 0 | 1 | 1 | 0 | 1 | 1 | 1
MOVBIO | 51 | B to IO | 110011 | 10 | x | x | 0 | 0 | 1 | 1 | 0 | 1 | 1 | 1 |  | 0 | 0 | 0 | 0 | 1 | 1 | 0 | 0 |  | 0 | 0 | 1 | 1 | 0 | 1 | 1 | 1
MOVCIO | 52 | C to IO | 110100 | 10 | x | x | 0 | 0 | 1 | 1 | 1 | 1 | 1 | 1 |  | 0 | 0 | 0 | 0 | 1 | 1 | 1 | 0 |  | 0 | 0 | 1 | 1 | 0 | 1 | 1 | 1
LDARAMC | 53 | LDA from RAM using | 110101 | 10 | x | x | 0 | 0 | 1 | 1 | 1 | 1 | 1 | 1 |  | 0 | 1 | 0 | 0 | 1 | 1 | 1 | 1 |  | 0 | 0 | 1 | 1 | 0 | 1 | 1 | 0
| 53 | C as address | 110101 | 11 | x | x | 0 | 0 | 1 | 0 | 1 | 1 | 1 | 1 |  | 0 | 1 | 0 | 0 | 1 | 1 | 0 | 1 |  | 0 | 0 | 1 | 1 | 1 | 1 | 1 | 1
MOVAB | 54 | Mov A -> B | 110110 | 10 | x | x | 0 | 0 | 1 | 1 | 1 | 1 | 0 | 0 |  | 0 | 1 | 0 | 0 | 1 | 1 | 0 | 0 |  | 0 | 0 | 1 | 1 | 0 | 1 | 1 | 1
MOVAC | 55 | Mov A -> C | 110111 | 10 | x | x | 0 | 0 | 1 | 1 | 1 | 1 | 0 | 1 |  | 0 | 1 | 0 | 0 | 1 | 1 | 0 | 0 |  | 0 | 1 | 1 | 1 | 0 | 1 | 1 | 1
MOVBA | 56 | Mov B -> A | 111000 | 10 | x | x | 0 | 0 | 1 | 0 | 0 | 1 | 1 | 1 |  | 0 | 1 | 0 | 0 | 1 | 1 | 0 | 0 |  | 0 | 0 | 1 | 1 | 0 | 1 | 1 | 1
MOVBC | 57 | Mov B -> C | 111001 | 10 | x | x | 0 | 0 | 1 | 1 | 0 | 1 | 1 | 1 |  | 0 | 1 | 0 | 0 | 1 | 1 | 0 | 0 |  | 0 | 1 | 1 | 1 | 0 | 1 | 1 | 1
MOVCA | 58 | Mov C -> A | 111010 | 10 | x | x | 0 | 0 | 1 | 0 | 1 | 1 | 1 | 1 |  | 0 | 1 | 0 | 0 | 1 | 1 | 1 | 0 |  | 0 | 0 | 1 | 1 | 0 | 1 | 1 | 1
MOVCB | 59 | Mov C -> B | 111011 | 10 | x | x | 0 | 0 | 1 | 1 | 1 | 1 | 1 | 0 |  | 0 | 1 | 0 | 0 | 1 | 1 | 1 | 0 |  | 0 | 0 | 1 | 1 | 0 | 1 | 1 | 1
NOPS | 60 | NOP Short | 111100 | 10 | x | x | 0 | 0 | 1 | 1 | 1 | 1 | 1 | 1 |  | 0 | 1 | 0 | 0 | 1 | 1 | 0 | 0 |  | 0 | 0 | 1 | 1 | 0 | 1 | 1 | 0
| 60 |  | 111100 | 11 | x | x | 0 | 0 | 1 | 1 | 1 | 1 | 1 | 1 |  | 0 | 1 | 0 | 0 | 1 | 1 | 0 | 0 |  | 0 | 0 | 1 | 1 | 0 | 1 | 1 | 0
| 60 |  | 111100 | 100 | x | x | 0 | 0 | 1 | 1 | 1 | 1 | 1 | 1 |  | 0 | 1 | 0 | 0 | 1 | 1 | 0 | 0 |  | 0 | 0 | 1 | 1 | 0 | 1 | 1 | 0
| 60 |  | 111100 | 101 | x | x | 0 | 0 | 1 | 1 | 1 | 1 | 1 | 1 |  | 0 | 1 | 0 | 0 | 1 | 1 | 0 | 0 |  | 0 | 0 | 1 | 1 | 0 | 1 | 1 | 1
NOPM | 61 | NOP Med | 111101 | 10 | x | x | 0 | 0 | 1 | 1 | 1 | 1 | 1 | 1 |  | 0 | 1 | 0 | 0 | 1 | 1 | 0 | 0 |  | 0 | 0 | 1 | 1 | 0 | 1 | 1 | 0
| 61 |  | 111101 | 11 | x | x | 0 | 0 | 1 | 1 | 1 | 1 | 1 | 1 |  | 0 | 1 | 0 | 0 | 1 | 1 | 0 | 0 |  | 0 | 0 | 1 | 1 | 0 | 1 | 1 | 0
| 61 |  | 111101 | 100 | x | x | 0 | 0 | 1 | 1 | 1 | 1 | 1 | 1 |  | 0 | 1 | 0 | 0 | 1 | 1 | 0 | 0 |  | 0 | 0 | 1 | 1 | 0 | 1 | 1 | 0
| 61 |  | 111101 | 101 | x | x | 0 | 0 | 1 | 1 | 1 | 1 | 1 | 1 |  | 0 | 1 | 0 | 0 | 1 | 1 | 0 | 0 |  | 0 | 0 | 1 | 1 | 0 | 1 | 1 | 0
| 61 |  | 111101 | 110 | x | x | 0 | 0 | 1 | 1 | 1 | 1 | 1 | 1 |  | 0 | 1 | 0 | 0 | 1 | 1 | 0 | 0 |  | 0 | 0 | 1 | 1 | 0 | 1 | 1 | 0
| 61 |  | 111101 | 111 | x | x | 0 | 0 | 1 | 1 | 1 | 1 | 1 | 1 |  | 0 | 1 | 0 | 0 | 1 | 1 | 0 | 0 |  | 0 | 0 | 1 | 1 | 0 | 1 | 1 | 0
| 61 |  | 111101 | 1000 | x | x | 0 | 0 | 1 | 1 | 1 | 1 | 1 | 1 |  | 0 | 1 | 0 | 0 | 1 | 1 | 0 | 0 |  | 0 | 0 | 1 | 1 | 0 | 1 | 1 | 0
| 61 |  | 111101 | 1001 | x | x | 0 | 0 | 1 | 1 | 1 | 1 | 1 | 1 |  | 0 | 1 | 0 | 0 | 1 | 1 | 0 | 0 |  | 0 | 0 | 1 | 1 | 0 | 1 | 1 | 1
NOP | 62 | NOP Long | 111110 | 10 | x | x | 0 | 0 | 1 | 1 | 1 | 1 | 1 | 1 |  | 0 | 1 | 0 | 0 | 1 | 1 | 0 | 0 |  | 0 | 0 | 1 | 1 | 0 | 1 | 1 | 0
| 62 |  | 111110 | 11 | x | x | 0 | 0 | 1 | 1 | 1 | 1 | 1 | 1 |  | 0 | 1 | 0 | 0 | 1 | 1 | 0 | 0 |  | 0 | 0 | 1 | 1 | 0 | 1 | 1 | 0
| 62 |  | 111110 | 100 | x | x | 0 | 0 | 1 | 1 | 1 | 1 | 1 | 1 |  | 0 | 1 | 0 | 0 | 1 | 1 | 0 | 0 |  | 0 | 0 | 1 | 1 | 0 | 1 | 1 | 0
| 62 |  | 111110 | 101 | x | x | 0 | 0 | 1 | 1 | 1 | 1 | 1 | 1 |  | 0 | 1 | 0 | 0 | 1 | 1 | 0 | 0 |  | 0 | 0 | 1 | 1 | 0 | 1 | 1 | 0
| 62 |  | 111110 | 110 | x | x | 0 | 0 | 1 | 1 | 1 | 1 | 1 | 1 |  | 0 | 1 | 0 | 0 | 1 | 1 | 0 | 0 |  | 0 | 0 | 1 | 1 | 0 | 1 | 1 | 0
| 62 |  | 111110 | 111 | x | x | 0 | 0 | 1 | 1 | 1 | 1 | 1 | 1 |  | 0 | 1 | 0 | 0 | 1 | 1 | 0 | 0 |  | 0 | 0 | 1 | 1 | 0 | 1 | 1 | 0
| 62 |  | 111110 | 1000 | x | x | 0 | 0 | 1 | 1 | 1 | 1 | 1 | 1 |  | 0 | 1 | 0 | 0 | 1 | 1 | 0 | 0 |  | 0 | 0 | 1 | 1 | 0 | 1 | 1 | 0
| 62 |  | 111110 | 1001 | x | x | 0 | 0 | 1 | 1 | 1 | 1 | 1 | 1 |  | 0 | 1 | 0 | 0 | 1 | 1 | 0 | 0 |  | 0 | 0 | 1 | 1 | 0 | 1 | 1 | 0
| 62 |  | 111110 | 1010 | x | x | 0 | 0 | 1 | 1 | 1 | 1 | 1 | 1 |  | 0 | 1 | 0 | 0 | 1 | 1 | 0 | 0 |  | 0 | 0 | 1 | 1 | 0 | 1 | 1 | 0
| 62 |  | 111110 | 1011 | x | x | 0 | 0 | 1 | 1 | 1 | 1 | 1 | 1 |  | 0 | 1 | 0 | 0 | 1 | 1 | 0 | 0 |  | 0 | 0 | 1 | 1 | 0 | 1 | 1 | 0
| 62 |  | 111110 | 1100 | x | x | 0 | 0 | 1 | 1 | 1 | 1 | 1 | 1 |  | 0 | 1 | 0 | 0 | 1 | 1 | 0 | 0 |  | 0 | 0 | 1 | 1 | 0 | 1 | 1 | 0
| 62 |  | 111110 | 1101 | x | x | 0 | 0 | 1 | 1 | 1 | 1 | 1 | 1 |  | 0 | 1 | 0 | 0 | 1 | 1 | 0 | 0 |  | 0 | 0 | 1 | 1 | 0 | 1 | 1 | 0
| 62 |  | 111110 | 1110 | x | x | 0 | 0 | 1 | 1 | 1 | 1 | 1 | 1 |  | 0 | 1 | 0 | 0 | 1 | 1 | 0 | 0 |  | 0 | 0 | 1 | 1 | 0 | 1 | 1 | 0
| 62 |  | 111110 | 1111 | x | x | 0 | 0 | 1 | 1 | 1 | 1 | 1 | 1 |  | 0 | 1 | 0 | 0 | 1 | 1 | 0 | 0 |  | 0 | 0 | 1 | 1 | 0 | 1 | 1 | 1
STA | 63 | Store A to ram from arg | 111111 | 10 | x | x | 0 | 0 | 1 | 1 | 1 | 1 | 1 | 1 |  | 0 | 1 | 0 | 0 | 1 | 1 | 0 | 1 |  | 0 | 0 | 1 | 1 | 0 | 0 | 1 | 0
| 63 |  | 111111 | 11 | x | x | 0 | 0 | 1 | 1 | 1 | 1 | 0 | 1 |  | 0 | 1 | 0 | 0 | 1 | 1 | 0 | 0 |  | 0 | 0 | 1 | 1 | 1 | 1 | 1 | 1
STB | 64 | Store B to ram from arg | 1000000 | 10 | x | x | 0 | 0 | 1 | 1 | 1 | 1 | 1 | 1 |  | 0 | 1 | 0 | 0 | 1 | 1 | 0 | 1 |  | 0 | 0 | 1 | 1 | 0 | 0 | 1 | 0
| 64 |  | 1000000 | 11 | x | x | 0 | 0 | 1 | 1 | 0 | 1 | 1 | 1 |  | 0 | 1 | 0 | 0 | 1 | 1 | 0 | 0 |  | 0 | 0 | 1 | 1 | 1 | 1 | 1 | 1
STC | 65 | Store C to ram from arg | 1000001 | 10 | x | x | 0 | 0 | 1 | 1 | 1 | 1 | 1 | 1 |  | 0 | 1 | 0 | 0 | 1 | 1 | 0 | 1 |  | 0 | 0 | 1 | 1 | 0 | 0 | 1 | 0
| 65 |  | 1000001 | 11 | x | x | 0 | 0 | 1 | 1 | 1 | 1 | 1 | 1 |  | 0 | 1 | 0 | 0 | 1 | 1 | 1 | 0 |  | 0 | 0 | 1 | 1 | 1 | 1 | 1 | 1
CMP | 66 | cmp | 1000010 | 10 | x | x | 0 | 1 | 0 | 1 | 1 | 1 | 1 | 1 |  | 0 | 1 | 0 | 0 | 1 | 1 | 0 | 0 |  | 0 | 0 | 1 | 1 | 0 | 1 | 1 | 1
LDCRAM | 67 | LDC From Ram | 1000011 | 10 | x | x | 0 | 0 | 1 | 1 | 1 | 1 | 1 | 1 |  | 0 | 1 | 0 | 0 | 1 | 1 | 0 | 1 |  | 0 | 0 | 1 | 1 | 0 | 0 | 1 | 0
| 67 | using arg as address | 1000011 | 11 | x | x | 0 | 0 | 1 | 1 | 1 | 1 | 1 | 1 |  | 0 | 1 | 0 | 0 | 1 | 1 | 0 | 1 |  | 0 | 1 | 1 | 1 | 1 | 1 | 1 | 1
LCALL | 68 | CALL pointer address | 1000100 | 10 | x | x | 0 | 0 | 1 | 1 | 1 | 1 | 1 | 1 |  | 1 | 1 | 0 | 1 | 1 | 1 | 0 | 1 |  | 0 | 0 | 1 | 1 | 0 | 1 | 1 | 0
| 68 | For CM address | 1000100 | 11 | x | x | 1 | 0 | 1 | 1 | 1 | 1 | 1 | 1 |  | 0 | 1 | 1 | 0 | 0 | 1 | 0 | 0 |  | 0 | 0 | 1 | 1 | 1 | 1 | 1 | 0
| 68 |  | 1000100 | 100 | x | x | 0 | 0 | 1 | 1 | 1 | 1 | 1 | 1 |  | 1 | 1 | 0 | 0 | 1 | 1 | 0 | 0 |  | 0 | 0 | 1 | 1 | 0 | 0 | 1 | 0
| 68 |  | 1000100 | 101 | x | x | 0 | 0 | 1 | 1 | 1 | 1 | 1 | 1 |  | 0 | 1 | 1 | 1 | 1 | 1 | 0 | 0 |  | 0 | 0 | 1 | 1 | 0 | 1 | 1 | 1
JMPCM | 69 | JMP indirect | 1000101 | 10 | x | x | 0 | 0 | 1 | 1 | 1 | 1 | 1 | 1 |  | 1 | 1 | 0 | 0 | 1 | 1 | 0 | 0 |  | 0 | 0 | 1 | 1 | 0 | 0 | 1 | 0
| 69 | using arg as CM address | 1000101 | 11 | x | x | 0 | 0 | 1 | 1 | 1 | 1 | 1 | 1 |  | 0 | 1 | 1 | 1 | 1 | 1 | 0 | 0 |  | 0 | 0 | 1 | 1 | 0 | 1 | 1 | 1
JCCM | 70 | JMP indirect if Carry | 1000110 | 10 | 0 | x | 0 | 0 | 1 | 1 | 1 | 1 | 1 | 1 |  | 0 | 1 | 0 | 0 | 1 | 1 | 0 | 0 |  | 0 | 0 | 1 | 1 | 0 | 1 | 1 | 1
| 70 | using arg as RAM address | 1000110 | 10 | 1 | x | 0 | 0 | 1 | 1 | 1 | 1 | 1 | 1 |  | 1 | 1 | 0 | 0 | 1 | 1 | 0 | 0 |  | 0 | 0 | 1 | 1 | 0 | 0 | 1 | 0
| 70 |  | 1000110 | 11 | 1 | x | 0 | 0 | 1 | 1 | 1 | 1 | 1 | 1 |  | 0 | 1 | 1 | 1 | 1 | 1 | 0 | 0 |  | 0 | 0 | 1 | 1 | 0 | 1 | 1 | 1
JZCM | 71 | JMP indirect if Zero | 1000111 | 10 | x | 0 | 0 | 0 | 1 | 1 | 1 | 1 | 1 | 1 |  | 0 | 1 | 0 | 0 | 1 | 1 | 0 | 0 |  | 0 | 0 | 1 | 1 | 0 | 1 | 1 | 1
| 71 | using arg as RAM address | 1000111 | 10 | x | 1 | 0 | 0 | 1 | 1 | 1 | 1 | 1 | 1 |  | 1 | 1 | 0 | 0 | 1 | 1 | 0 | 0 |  | 0 | 0 | 1 | 1 | 0 | 0 | 1 | 0
| 71 |  | 1000111 | 11 | x | 1 | 0 | 0 | 1 | 1 | 1 | 1 | 1 | 1 |  | 0 | 1 | 1 | 1 | 1 | 1 | 0 | 0 |  | 0 | 0 | 1 | 1 | 0 | 1 | 1 | 1
VRCC | 72 | Write VRAM | 1001000 | 10 | x | x | 0 | 0 | 1 | 1 | 1 | 1 | 1 | 1 |  | 0 | 1 | 0 | 0 | 1 | 1 | 1 | 0 |  | 1 | 0 | 1 | 1 | 0 | 1 | 1 | 1
from C to Current
RJMP | 73 | Relative JMP | 1001001 | 10 | x | x | 0 | 0 | 1 | 1 | 1 | 1 | 1 | 1 |  | 1 | 1 | 0 | 1 | 1 | 1 | 0 | 1 |  | 0 | 0 | 1 | 1 | 0 | 1 | 1 | 0
| 73 | ADD difference | 1001001 | 11 | x | x | 0 | 0 | 1 | 1 | 1 | 1 | 0 | 1 |  | 0 | 1 | 0 | 0 | 0 | 1 | 0 | 0 |  | 0 | 0 | 1 | 1 | 1 | 1 | 1 | 0
| 73 |  | 1001001 | 100 | x | x | 0 | 0 | 1 | 1 | 1 | 1 | 1 | 1 |  | 1 | 1 | 0 | 1 | 1 | 1 | 0 | 1 |  | 0 | 0 | 1 | 1 | 0 | 1 | 1 | 0
| 73 |  | 1001001 | 101 | x | x | 0 | 0 | 1 | 1 | 0 | 1 | 1 | 1 |  | 0 | 1 | 0 | 0 | 0 | 1 | 0 | 0 |  | 0 | 0 | 1 | 1 | 1 | 1 | 1 | 0
| 73 |  | 1001001 | 110 | x | x | 1 | 0 | 1 | 0 | 1 | 1 | 1 | 1 |  | 0 | 1 | 1 | 0 | 1 | 1 | 0 | 0 |  | 0 | 0 | 1 | 1 | 0 | 1 | 1 | 0
| 73 |  | 1001001 | 111 | x | x | 0 | 0 | 1 | 1 | 1 | 1 | 1 | 0 |  | 0 | 1 | 0 | 0 | 1 | 1 | 0 | 0 |  | 0 | 0 | 1 | 1 | 0 | 0 | 1 | 0
| 73 |  | 1001001 | 1000 | x | x | 0 | 0 | 1 | 1 | 1 | 0 | 1 | 1 |  | 0 | 1 | 1 | 0 | 1 | 1 | 0 | 0 |  | 0 | 0 | 1 | 1 | 0 | 1 | 1 | 0
| 73 |  | 1001001 | 1001 | x | x | 0 | 0 | 1 | 1 | 1 | 1 | 1 | 1 |  | 0 | 1 | 0 | 0 | 0 | 0 | 0 | 0 |  | 0 | 0 | 1 | 1 | 0 | 1 | 1 | 0
| 73 |  | 1001001 | 1010 | x | x | 0 | 0 | 1 | 1 | 1 | 1 | 1 | 1 |  | 1 | 1 | 0 | 1 | 1 | 1 | 0 | 1 |  | 0 | 0 | 1 | 1 | 0 | 1 | 1 | 0
| 73 |  | 1001001 | 1011 | x | x | 0 | 0 | 1 | 1 | 1 | 1 | 1 | 0 |  | 0 | 1 | 0 | 0 | 1 | 1 | 0 | 1 |  | 0 | 0 | 1 | 1 | 1 | 1 | 1 | 0
| 73 |  | 1001001 | 1100 | x | x | 0 | 0 | 1 | 1 | 1 | 1 | 1 | 1 |  | 0 | 1 | 0 | 0 | 0 | 0 | 0 | 0 |  | 0 | 0 | 1 | 1 | 0 | 1 | 1 | 0
| 73 |  | 1001001 | 1101 | x | x | 0 | 0 | 1 | 1 | 1 | 1 | 1 | 1 |  | 1 | 1 | 0 | 1 | 1 | 1 | 0 | 1 |  | 0 | 0 | 1 | 1 | 0 | 1 | 1 | 0
| 73 |  | 1001001 | 1110 | x | x | 0 | 0 | 1 | 0 | 1 | 1 | 1 | 1 |  | 0 | 1 | 0 | 0 | 1 | 1 | 0 | 1 |  | 0 | 0 | 1 | 1 | 1 | 1 | 1 | 1
RJMP | 74 | Relative JMP | 1001010 | 10 | x | x | 0 | 0 | 1 | 1 | 1 | 1 | 1 | 1 |  | 1 | 1 | 0 | 1 | 1 | 1 | 0 | 1 |  | 0 | 0 | 1 | 1 | 0 | 1 | 1 | 0
| 74 | SUB difference | 1001010 | 11 | x | x | 0 | 0 | 1 | 1 | 1 | 1 | 0 | 1 |  | 0 | 1 | 0 | 0 | 0 | 1 | 0 | 0 |  | 0 | 0 | 1 | 1 | 1 | 1 | 1 | 0
| 74 |  | 1001010 | 100 | x | x | 0 | 0 | 1 | 1 | 1 | 1 | 1 | 1 |  | 1 | 1 | 0 | 1 | 1 | 1 | 0 | 1 |  | 0 | 0 | 1 | 1 | 0 | 1 | 1 | 0
| 74 |  | 1001010 | 101 | x | x | 0 | 0 | 1 | 1 | 0 | 1 | 1 | 1 |  | 0 | 1 | 0 | 0 | 0 | 1 | 0 | 0 |  | 0 | 0 | 1 | 1 | 1 | 1 | 1 | 0
| 74 |  | 1001010 | 110 | x | x | 1 | 0 | 1 | 0 | 1 | 1 | 1 | 1 |  | 0 | 1 | 1 | 0 | 1 | 1 | 0 | 0 |  | 0 | 0 | 1 | 1 | 0 | 1 | 1 | 0
| 74 |  | 1001010 | 111 | x | x | 0 | 0 | 1 | 1 | 1 | 1 | 1 | 0 |  | 0 | 1 | 0 | 0 | 1 | 1 | 0 | 0 |  | 0 | 0 | 1 | 1 | 0 | 0 | 1 | 0
| 74 |  | 1001010 | 1000 | x | x | 0 | 1 | 1 | 1 | 1 | 0 | 1 | 1 |  | 0 | 1 | 1 | 0 | 1 | 1 | 0 | 0 |  | 0 | 0 | 1 | 1 | 0 | 1 | 1 | 0
| 74 |  | 1001010 | 1001 | x | x | 0 | 0 | 1 | 1 | 1 | 1 | 1 | 1 |  | 0 | 1 | 0 | 0 | 0 | 0 | 0 | 0 |  | 0 | 0 | 1 | 1 | 0 | 1 | 1 | 0
| 74 |  | 1001010 | 1010 | x | x | 0 | 0 | 1 | 1 | 1 | 1 | 1 | 1 |  | 1 | 1 | 0 | 1 | 1 | 1 | 0 | 1 |  | 0 | 0 | 1 | 1 | 0 | 1 | 1 | 0
| 74 |  | 1001010 | 1011 | x | x | 0 | 0 | 1 | 1 | 1 | 1 | 1 | 0 |  | 0 | 1 | 0 | 0 | 1 | 1 | 0 | 1 |  | 0 | 0 | 1 | 1 | 1 | 1 | 1 | 0
| 74 |  | 1001010 | 1100 | x | x | 0 | 0 | 1 | 1 | 1 | 1 | 1 | 1 |  | 0 | 1 | 0 | 0 | 0 | 0 | 0 | 0 |  | 0 | 0 | 1 | 1 | 0 | 1 | 1 | 0
| 74 |  | 1001010 | 1101 | x | x | 0 | 0 | 1 | 1 | 1 | 1 | 1 | 1 |  | 1 | 1 | 0 | 1 | 1 | 1 | 0 | 1 |  | 0 | 0 | 1 | 1 | 0 | 1 | 1 | 0
| 74 |  | 1001010 | 1110 | x | x | 0 | 0 | 1 | 0 | 1 | 1 | 1 | 1 |  | 0 | 1 | 0 | 0 | 1 | 1 | 0 | 1 |  | 0 | 0 | 1 | 1 | 1 | 1 | 1 | 1
RJCI | 75 | Relative JCI | 1001011 | 10 | 0 | x | 0 | 0 | 1 | 1 | 1 | 1 | 1 | 1 |  | 0 | 1 | 0 | 0 | 1 | 1 | 0 | 0 |  | 0 | 0 | 1 | 1 | 0 | 1 | 1 | 1
| 75 | ADD difference | 1001011 | 10 | 1 | x | 0 | 0 | 1 | 1 | 1 | 1 | 1 | 1 |  | 1 | 1 | 0 | 1 | 1 | 1 | 0 | 1 |  | 0 | 0 | 1 | 1 | 0 | 1 | 1 | 0
| 75 |  | 1001011 | 11 | x | x | 0 | 0 | 1 | 1 | 1 | 1 | 0 | 1 |  | 0 | 1 | 0 | 0 | 0 | 1 | 0 | 0 |  | 0 | 0 | 1 | 1 | 1 | 1 | 1 | 0
| 75 |  | 1001011 | 100 | x | x | 0 | 0 | 1 | 1 | 1 | 1 | 1 | 1 |  | 1 | 1 | 0 | 1 | 1 | 1 | 0 | 1 |  | 0 | 0 | 1 | 1 | 0 | 1 | 1 | 0
| 75 |  | 1001011 | 101 | x | x | 0 | 0 | 1 | 1 | 0 | 1 | 1 | 1 |  | 0 | 1 | 0 | 0 | 0 | 1 | 0 | 0 |  | 0 | 0 | 1 | 1 | 1 | 1 | 1 | 0
| 75 |  | 1001011 | 110 | x | x | 1 | 0 | 1 | 0 | 1 | 1 | 1 | 1 |  | 0 | 1 | 1 | 0 | 1 | 1 | 0 | 0 |  | 0 | 0 | 1 | 1 | 0 | 1 | 1 | 0
| 75 |  | 1001011 | 111 | x | x | 0 | 0 | 1 | 1 | 1 | 1 | 1 | 0 |  | 0 | 1 | 0 | 0 | 1 | 1 | 0 | 0 |  | 0 | 0 | 1 | 1 | 0 | 0 | 1 | 0
| 75 |  | 1001011 | 1000 | x | x | 0 | 0 | 1 | 1 | 1 | 0 | 1 | 1 |  | 0 | 1 | 1 | 0 | 1 | 1 | 0 | 0 |  | 0 | 0 | 1 | 1 | 0 | 1 | 1 | 0
| 75 |  | 1001011 | 1001 | x | x | 0 | 0 | 1 | 1 | 1 | 1 | 1 | 1 |  | 0 | 1 | 0 | 0 | 0 | 0 | 0 | 0 |  | 0 | 0 | 1 | 1 | 0 | 1 | 1 | 0
| 75 |  | 1001011 | 1010 | x | x | 0 | 0 | 1 | 1 | 1 | 1 | 1 | 1 |  | 1 | 1 | 0 | 1 | 1 | 1 | 0 | 1 |  | 0 | 0 | 1 | 1 | 0 | 1 | 1 | 0
| 75 |  | 1001011 | 1011 | x | x | 0 | 0 | 1 | 1 | 1 | 1 | 1 | 0 |  | 0 | 1 | 0 | 0 | 1 | 1 | 0 | 1 |  | 0 | 0 | 1 | 1 | 1 | 1 | 1 | 0
| 75 |  | 1001011 | 1100 | x | x | 0 | 0 | 1 | 1 | 1 | 1 | 1 | 1 |  | 0 | 1 | 0 | 0 | 0 | 0 | 0 | 0 |  | 0 | 0 | 1 | 1 | 0 | 1 | 1 | 0
| 75 |  | 1001011 | 1101 | x | x | 0 | 0 | 1 | 1 | 1 | 1 | 1 | 1 |  | 1 | 1 | 0 | 1 | 1 | 1 | 0 | 1 |  | 0 | 0 | 1 | 1 | 0 | 1 | 1 | 0
| 75 |  | 1001011 | 1110 | x | x | 0 | 0 | 1 | 0 | 1 | 1 | 1 | 1 |  | 0 | 1 | 0 | 0 | 1 | 1 | 0 | 1 |  | 0 | 0 | 1 | 1 | 1 | 1 | 1 | 1
RJCI | 76 | Relative JCI | 1001100 | 10 | 0 | x | 0 | 0 | 1 | 1 | 1 | 1 | 1 | 1 |  | 0 | 1 | 0 | 0 | 1 | 1 | 0 | 0 |  | 0 | 0 | 1 | 1 | 0 | 1 | 1 | 1
| 76 | SUB difference | 1001100 | 10 | 1 | x | 0 | 0 | 1 | 1 | 1 | 1 | 1 | 1 |  | 1 | 1 | 0 | 1 | 1 | 1 | 0 | 1 |  | 0 | 0 | 1 | 1 | 0 | 1 | 1 | 0
| 76 |  | 1001100 | 11 | x | x | 0 | 0 | 1 | 1 | 1 | 1 | 0 | 1 |  | 0 | 1 | 0 | 0 | 0 | 1 | 0 | 0 |  | 0 | 0 | 1 | 1 | 1 | 1 | 1 | 0
| 76 |  | 1001100 | 100 | x | x | 0 | 0 | 1 | 1 | 1 | 1 | 1 | 1 |  | 1 | 1 | 0 | 1 | 1 | 1 | 0 | 1 |  | 0 | 0 | 1 | 1 | 0 | 1 | 1 | 0
| 76 |  | 1001100 | 101 | x | x | 0 | 0 | 1 | 1 | 0 | 1 | 1 | 1 |  | 0 | 1 | 0 | 0 | 0 | 1 | 0 | 0 |  | 0 | 0 | 1 | 1 | 1 | 1 | 1 | 0
| 76 |  | 1001100 | 110 | x | x | 1 | 0 | 1 | 0 | 1 | 1 | 1 | 1 |  | 0 | 1 | 1 | 0 | 1 | 1 | 0 | 0 |  | 0 | 0 | 1 | 1 | 0 | 1 | 1 | 0
| 76 |  | 1001100 | 111 | x | x | 0 | 0 | 1 | 1 | 1 | 1 | 1 | 0 |  | 0 | 1 | 0 | 0 | 1 | 1 | 0 | 0 |  | 0 | 0 | 1 | 1 | 0 | 0 | 1 | 0
| 76 |  | 1001100 | 1000 | x | x | 0 | 1 | 1 | 1 | 1 | 0 | 1 | 1 |  | 0 | 1 | 1 | 0 | 1 | 1 | 0 | 0 |  | 0 | 0 | 1 | 1 | 0 | 1 | 1 | 0
| 76 |  | 1001100 | 1001 | x | x | 0 | 0 | 1 | 1 | 1 | 1 | 1 | 1 |  | 0 | 1 | 0 | 0 | 0 | 0 | 0 | 0 |  | 0 | 0 | 1 | 1 | 0 | 1 | 1 | 0
| 76 |  | 1001100 | 1010 | x | x | 0 | 0 | 1 | 1 | 1 | 1 | 1 | 1 |  | 1 | 1 | 0 | 1 | 1 | 1 | 0 | 1 |  | 0 | 0 | 1 | 1 | 0 | 1 | 1 | 0
| 76 |  | 1001100 | 1011 | x | x | 0 | 0 | 1 | 1 | 1 | 1 | 1 | 0 |  | 0 | 1 | 0 | 0 | 1 | 1 | 0 | 1 |  | 0 | 0 | 1 | 1 | 1 | 1 | 1 | 0
| 76 |  | 1001100 | 1100 | x | x | 0 | 0 | 1 | 1 | 1 | 1 | 1 | 1 |  | 0 | 1 | 0 | 0 | 0 | 0 | 0 | 0 |  | 0 | 0 | 1 | 1 | 0 | 1 | 1 | 0
| 76 |  | 1001100 | 1101 | x | x | 0 | 0 | 1 | 1 | 1 | 1 | 1 | 1 |  | 1 | 1 | 0 | 1 | 1 | 1 | 0 | 1 |  | 0 | 0 | 1 | 1 | 0 | 1 | 1 | 0
| 76 |  | 1001100 | 1110 | x | x | 0 | 0 | 1 | 0 | 1 | 1 | 1 | 1 |  | 0 | 1 | 0 | 0 | 1 | 1 | 0 | 1 |  | 0 | 0 | 1 | 1 | 1 | 1 | 1 | 1
RJZI | 77 | Relative JZI | 1001101 | 10 | x | 0 | 0 | 0 | 1 | 1 | 1 | 1 | 1 | 1 |  | 0 | 1 | 0 | 0 | 1 | 1 | 0 | 0 |  | 0 | 0 | 1 | 1 | 0 | 1 | 1 | 1
| 77 | ADD difference | 1001101 | 10 | x | 1 | 0 | 0 | 1 | 1 | 1 | 1 | 1 | 1 |  | 1 | 1 | 0 | 1 | 1 | 1 | 0 | 1 |  | 0 | 0 | 1 | 1 | 0 | 1 | 1 | 0
| 77 |  | 1001101 | 11 | x | x | 0 | 0 | 1 | 1 | 1 | 1 | 0 | 1 |  | 0 | 1 | 0 | 0 | 0 | 1 | 0 | 0 |  | 0 | 0 | 1 | 1 | 1 | 1 | 1 | 0
| 77 |  | 1001101 | 100 | x | x | 0 | 0 | 1 | 1 | 1 | 1 | 1 | 1 |  | 1 | 1 | 0 | 1 | 1 | 1 | 0 | 1 |  | 0 | 0 | 1 | 1 | 0 | 1 | 1 | 0
| 77 |  | 1001101 | 101 | x | x | 0 | 0 | 1 | 1 | 0 | 1 | 1 | 1 |  | 0 | 1 | 0 | 0 | 0 | 1 | 0 | 0 |  | 0 | 0 | 1 | 1 | 1 | 1 | 1 | 0
| 77 |  | 1001101 | 110 | x | x | 1 | 0 | 1 | 0 | 1 | 1 | 1 | 1 |  | 0 | 1 | 1 | 0 | 1 | 1 | 0 | 0 |  | 0 | 0 | 1 | 1 | 0 | 1 | 1 | 0
| 77 |  | 1001101 | 111 | x | x | 0 | 0 | 1 | 1 | 1 | 1 | 1 | 0 |  | 0 | 1 | 0 | 0 | 1 | 1 | 0 | 0 |  | 0 | 0 | 1 | 1 | 0 | 0 | 1 | 0
| 77 |  | 1001101 | 1000 | x | x | 0 | 0 | 1 | 1 | 1 | 0 | 1 | 1 |  | 0 | 1 | 1 | 0 | 1 | 1 | 0 | 0 |  | 0 | 0 | 1 | 1 | 0 | 1 | 1 | 0
| 77 |  | 1001101 | 1001 | x | x | 0 | 0 | 1 | 1 | 1 | 1 | 1 | 1 |  | 0 | 1 | 0 | 0 | 0 | 0 | 0 | 0 |  | 0 | 0 | 1 | 1 | 0 | 1 | 1 | 0
| 77 |  | 1001101 | 1010 | x | x | 0 | 0 | 1 | 1 | 1 | 1 | 1 | 1 |  | 1 | 1 | 0 | 1 | 1 | 1 | 0 | 1 |  | 0 | 0 | 1 | 1 | 0 | 1 | 1 | 0
| 77 |  | 1001101 | 1011 | x | x | 0 | 0 | 1 | 1 | 1 | 1 | 1 | 0 |  | 0 | 1 | 0 | 0 | 1 | 1 | 0 | 1 |  | 0 | 0 | 1 | 1 | 1 | 1 | 1 | 0
| 77 |  | 1001101 | 1100 | x | x | 0 | 0 | 1 | 1 | 1 | 1 | 1 | 1 |  | 0 | 1 | 0 | 0 | 0 | 0 | 0 | 0 |  | 0 | 0 | 1 | 1 | 0 | 1 | 1 | 0
| 77 |  | 1001101 | 1101 | x | x | 0 | 0 | 1 | 1 | 1 | 1 | 1 | 1 |  | 1 | 1 | 0 | 1 | 1 | 1 | 0 | 1 |  | 0 | 0 | 1 | 1 | 0 | 1 | 1 | 0
| 77 |  | 1001101 | 1110 | x | x | 0 | 0 | 1 | 0 | 1 | 1 | 1 | 1 |  | 0 | 1 | 0 | 0 | 1 | 1 | 0 | 1 |  | 0 | 0 | 1 | 1 | 1 | 1 | 1 | 1
RJZI | 78 | Relative JZI | 1001110 | 10 | x | 0 | 0 | 0 | 1 | 1 | 1 | 1 | 1 | 1 |  | 0 | 1 | 0 | 0 | 1 | 1 | 0 | 0 |  | 0 | 0 | 1 | 1 | 0 | 1 | 1 | 1
| 78 | SUB difference | 1001110 | 10 | x | 1 | 0 | 0 | 1 | 1 | 1 | 1 | 1 | 1 |  | 1 | 1 | 0 | 1 | 1 | 1 | 0 | 1 |  | 0 | 0 | 1 | 1 | 0 | 1 | 1 | 0
| 78 |  | 1001110 | 11 | x | x | 0 | 0 | 1 | 1 | 1 | 1 | 0 | 1 |  | 0 | 1 | 0 | 0 | 0 | 1 | 0 | 0 |  | 0 | 0 | 1 | 1 | 1 | 1 | 1 | 0
| 78 |  | 1001110 | 100 | x | x | 0 | 0 | 1 | 1 | 1 | 1 | 1 | 1 |  | 1 | 1 | 0 | 1 | 1 | 1 | 0 | 1 |  | 0 | 0 | 1 | 1 | 0 | 1 | 1 | 0
| 78 |  | 1001110 | 101 | x | x | 0 | 0 | 1 | 1 | 0 | 1 | 1 | 1 |  | 0 | 1 | 0 | 0 | 0 | 1 | 0 | 0 |  | 0 | 0 | 1 | 1 | 1 | 1 | 1 | 0
| 78 |  | 1001110 | 110 | x | x | 1 | 0 | 1 | 0 | 1 | 1 | 1 | 1 |  | 0 | 1 | 1 | 0 | 1 | 1 | 0 | 0 |  | 0 | 0 | 1 | 1 | 0 | 1 | 1 | 0
| 78 |  | 1001110 | 111 | x | x | 0 | 0 | 1 | 1 | 1 | 1 | 1 | 0 |  | 0 | 1 | 0 | 0 | 1 | 1 | 0 | 0 |  | 0 | 0 | 1 | 1 | 0 | 0 | 1 | 0
| 78 |  | 1001110 | 1000 | x | x | 0 | 1 | 1 | 1 | 1 | 0 | 1 | 1 |  | 0 | 1 | 1 | 0 | 1 | 1 | 0 | 0 |  | 0 | 0 | 1 | 1 | 0 | 1 | 1 | 0
| 78 |  | 1001110 | 1001 | x | x | 0 | 0 | 1 | 1 | 1 | 1 | 1 | 1 |  | 0 | 1 | 0 | 0 | 0 | 0 | 0 | 0 |  | 0 | 0 | 1 | 1 | 0 | 1 | 1 | 0
| 78 |  | 1001110 | 1010 | x | x | 0 | 0 | 1 | 1 | 1 | 1 | 1 | 1 |  | 1 | 1 | 0 | 1 | 1 | 1 | 0 | 1 |  | 0 | 0 | 1 | 1 | 0 | 1 | 1 | 0
| 78 |  | 1001110 | 1011 | x | x | 0 | 0 | 1 | 1 | 1 | 1 | 1 | 0 |  | 0 | 1 | 0 | 0 | 1 | 1 | 0 | 1 |  | 0 | 0 | 1 | 1 | 1 | 1 | 1 | 0
| 78 |  | 1001110 | 1100 | x | x | 0 | 0 | 1 | 1 | 1 | 1 | 1 | 1 |  | 0 | 1 | 0 | 0 | 0 | 0 | 0 | 0 |  | 0 | 0 | 1 | 1 | 0 | 1 | 1 | 0
| 78 |  | 1001110 | 1101 | x | x | 0 | 0 | 1 | 1 | 1 | 1 | 1 | 1 |  | 1 | 1 | 0 | 1 | 1 | 1 | 0 | 1 |  | 0 | 0 | 1 | 1 | 0 | 1 | 1 | 0
| 78 |  | 1001110 | 1110 | x | x | 0 | 0 | 1 | 0 | 1 | 1 | 1 | 1 |  | 0 | 1 | 0 | 0 | 1 | 1 | 0 | 1 |  | 0 | 0 | 1 | 1 | 1 | 1 | 1 | 1
STARAMC | 79 | Store A in RAM using C | 1001111 | 10 | x | x | 0 | 0 | 1 | 1 | 1 | 1 | 1 | 1 |  | 0 | 1 | 0 | 0 | 1 | 1 | 1 | 1 |  | 0 | 0 | 1 | 1 | 0 | 1 | 1 | 0
| 79 |  | 1001111 | 11 | x | x | 0 | 0 | 1 | 1 | 1 | 1 | 0 | 1 |  | 0 | 1 | 0 | 0 | 1 | 1 | 0 | 0 |  | 0 | 0 | 1 | 1 | 1 | 1 | 1 | 1